## OpenChannel
|  |  |  | Date: | 2025-07-14
[5 empty] | Channels Design | [7 empty] | Channel flow Manning Eq
Total Flow (m3/s) | ku | Width (m) | Depth (m) | A cross sectional flow area (m2) | P Wetted perimeter (m) | R Hydraulic radius, A/P (m) | S Energy Grade line slope (m/m) | n Manning's roughness coefficient | Q = (Ku/n)A*R^0.67*S^0.5 (m3/s) | V (m/s) = Q/A | CHECK 1 (Flow volume) | CHECK 2 (Max 4.57/min 1.0m/s velocity)
1.1183 | 1 | 8 | 0.14 | 1.12 | 8.28 | 0.13527 | 0.008 | 0.013 | 2.017 | 1.8009 | OK | OK | Where:
1.4883 | 1 | 8 | 0.14 | 1.12 | 8.28 | 0.13527 | 0.008 | 0.013 | 2.017 | 1.8009 | OK | OK | Ku=1.0 metric system
1.7624 | 1 | 8 | 0.14 | 1.12 | 8.28 | 0.13527 | 0.008 | 0.013 | 2.017 | 1.8009 | OK | OK | Q = flow rate (m³/s)
1.8498 | 1 | 8 | 0.14 | 1.12 | 8.28 | 0.13527 | 0.008 | 0.013 | 2.017 | 1.8009 | OK | OK | n = Manning’s roughness coefficient (dimensionless)
A = cross-sectional area of flow (m²)
R = hydraulic radius = A/P, where P is the wetted perimeter (m)
S = slope of the energy grade line (approximated by the slope of the channel bed) (m/m )