## InternalEastArea
CATCHMENTS RUNOFF, OPEN CHANNELS, PIPES CALCULATIONS (Metric Units)
Project Name: storm design
[13 empty] | Date: | 2025-07-13 | [7 empty] | Channel flow Manning Eq
INTERNAL BOUNDARY ROADS STORM CALCULATIONS | [21 empty] | where:
Location |  |  |  |  | Discharge | [8 empty] | Channels Design | [7 empty] | Ku=1.0 (1.486)
Catchment Area | Drainage Area A (ha) | Runoff Coeff. C | CA (ha) | Time of Concentration (TOC) (min) | Rainfall Intensity (mm/hr) | Runoff (m3/s) | Runoff cumulative (m3/s) | Contrib. Inflow (m3/s) | Total Flow (m3/s) | ku | Width (m) | Depth (m) | A cross sectional flow area (m2) | P Wetted perimeter (m) | R Hydraulic radius, A/P (m) | S Energy Grade line slope (m/m) | n Manning's roughness coefficient | Q = (Ku/n)A*R^0.67*S^0.5 (m3/s) | V (m/s) = Q/A | CHECK 1 (Flow volume) | CHECK 2 (Max 4.57/min 1.0m/s velocity) | Q =C*I*A Discharge rate, m3/s (ft3s)
INTERNAL CATCHMENT AREAS FLOW | [21 empty] | A=Cross sectional flow area, m2 (ft2)
EAST AREA | [21 empty] | R=Hydraulic radius, A/P, m (ft)
CA-E1 (ha) | 6.65 | 0.75 | 4.9875 | 27 | 80.72 | 1.1183 | 1.1183 |  | 1.1183 | 1 | 8 | 0.14 | 1.12 | 8.28 | 0.13527 | 0.008 | 0.013 | 2.017 | 1.8009 | OK | OK
CA-E2 (ha) | 2.2 | 0.75 | 1.65 | 27 | 80.72 | 0.36997 | 1.4883 |  | 1.4883 | 1 | 8 | 0.14 | 1.12 | 8.28 | 0.13527 | 0.008 | 0.013 | 2.017 | 1.8009 | OK | OK | P=Wetted perimeter, m (ft)
CA-E3 (ha) | 1.63 | 0.75 | 1.2225 | 27 | 80.72 | 0.27411 | 1.7624 |  | 1.7624 | 1 | 8 | 0.14 | 1.12 | 8.28 | 0.13527 | 0.008 | 0.013 | 2.017 | 1.8009 | OK | OK | S=Energy Grade line slope, m/m (ft/ft)
CA-E4 (ha) | 0.52 | 0.75 | 0.39 | 27 | 80.72 | 0.087447 | 1.8498 |  | 1.8498 | 1 | 8 | 0.14 | 1.12 | 8.28 | 0.13527 | 0.008 | 0.013 | 2.017 | 1.8009 | OK | OK | n=Manning's roughness coefficient
[5 empty] | Discharge | [5 empty] | Pipes Drain Design
Drain Located On | Drainage Area A (ha) | Manning rough. coeff n | Runoff Coeff. C | CA (ha) | Sum CA (ha) | Time of Concentration (min) | Rainfall Intensity (mm/hr) | Runoff (m3/s) | Runoff cumulative (m3/s) | Contrib. Inflow (m3/s) | Total Flow (m3/s) | Pipe Dia. (mm) | Pipe Slope (m/m) | Flow Velocity (m/s) | Pipe Capacity (m3/s) | Check pipe capacity
EXISTING STORM LINES INFLOW
East (existing line) | 5.72 | 0.012 | 0.56 | 3.2032 | 3.2032 |  | 46.606 |  | 0.41469 |  | 0.41469 | 600 | 0.004 | 1.4879 | 0.4207 | OK
North (existing line) | 7.22 | 0.012 | 0.45 | 3.249 | 3.249 |  | 46.606 |  | 0.42062 |  | 0.42062 | 600 | 0.004 | 1.4879 | 0.4207 | OK
EXTERNAL CATCHMENT AREAS
East Area (ha)
| CA-E1 (ha) | CA-E2 (ha) | CA-E3 (ha) | CA-E4 (ha) |  | TOTAL (ha) | EXIST PIPE CAPABIL (ha) |  | REMAIN (ha)
| 6.65 | 2.2 | 1.63 | 0.52 |  | 11 | 5.72 |  | 5.28
North Area (ha)
| CA-XN1 (ha) | CA-XN2 (ha) | CA-XN3 (ha) | CA-XN4 (ha) | CA-XN5 (ha) | TOTAL | EXIST PIPE CAPABIL |  | REMAIN (ha)
| 5.03 | 15.3 | 16.03 | 11.86 | 2.72 | 50.94 | 7.22 |  | 43.72
North/West Area (ha)
| CA-XN6 (ha) | CA-XN7 (ha) | CA-XN8 (ha) | TOTAL |  |  |  |  | REMAIN (ha)
| 2.26 | 3.52 | 1.94 | 7.72 |  |  |  |  | 0